## BabyHueyMaster
Source: | /Users/Tristan/GitRepos/HiFi-BabyHuey/BabyHuey.kicad_sch
Date: | Monday, 03 January 2022 at 17:30:17
Tool: | Eeschema (6.0.0-0)
Generator: | /Applications/KiCad/KiCad.app/Contents/SharedSupport/plugins/bom_csv_grouped_by_value_with_fp.py
Component Count: | 202
Ref | Qnty | Value | Cmp name | Footprint | Description | Vendor | MPN
C101, | 1 | 100n X class | C | Capacitor_THT:C_Rect_L18.0mm_W6.0mm_P15.00mm_FKS3_FKP3 | Unpolarized capacitor |  | 80-R463I315040H2M
C201, C202, | 2 | 470u 100V | C_Polarized | Capacitor_THT:CP_Radial_D18.0mm_P7.50mm | Polarized capacitor |  | 80-EST477M100AN5AA
C203, C204, | 2 | 2200u 25V | C_Polarized | Capacitor_THT:CP_Radial_D12.5mm_P5.00mm | Polarized capacitor |  | 598-228CKS025M
C205, C210, C307, C407, | 4 | 47u 450V | C_Polarized | Capacitor_THT:CP_Radial_D18.0mm_P7.50mm | Polarized capacitor |  | 667-EEU-EE2W470S
C206, C211, C304, C305, C404, C405, | 6 | 47u 160V | C_Polarized | Capacitor_THT:CP_Radial_D12.5mm_P5.00mm | Polarized capacitor |  | 647-UPS2C470MHD1TO
C207, C306, C406, | 3 | 47u 25V | C_Polarized | Capacitor_THT:CP_Radial_D5.0mm_P2.50mm | Polarized capacitor |  | 647-UVR1E470MDD1TD
C208, | 1 | 10u 450V | C_Polarized | Capacitor_THT:CP_Radial_D16.0mm_P7.50mm | Polarized capacitor |  | 647-UPM2W100MHD
C209, | 1 | 10u 160V | C_Polarized | Capacitor_THT:CP_Radial_D10.0mm_P5.00mm | Polarized capacitor |  | 75-517D106M160CC6AE3
C212, | 1 | 10u 200V | C_Polarized | Capacitor_THT:CP_Radial_D10.0mm_P5.00mm | Polarized capacitor |  | 667-ECA-2DM100B
C302, C303, C402, C403, | 4 | 220n 630V | C | Capacitor_THT:C_Rect_L26.5mm_W8.5mm_P22.50mm_MKS4 | Unpolarized capacitor |  | 505-MKP10-.226305P22
D101, D102, D103, D104, | 4 | SF51-B | D | Diode_THT:D_DO-201AD_P15.24mm_Horizontal | Diode |  | 583-SF51-B
D201, D202, D203, D204, D205, D206, D207, D208, | 8 | UF4007 | D | Diode_THT:D_DO-41_SOD81_P7.62mm_Horizontal | Diode |  | 512-UF4007
D209, D210, D303, D304, D403, D404, | 6 | BZX79C10 | D_Zener | Diode_THT:D_DO-35_SOD27_P7.62mm_Horizontal | Zener diode |  | 512-BZX79C10
D301, D302, D401, D402, | 4 | Red | LED | LED_THT:LED_D3.0mm | Light emitting diode |  | 710-151033RS03000
HS201, HS202, | 2 | HSE-B20250-040H | Heatsink | TC Valves:HSE-B20250-040H | Heatsink |  | 490-HSE-B20250-040H
J101, J102, J103, J104, J105, J106, J108, J109, J110, J111, | 10 | Screw_Terminal_01x02 | Screw_Terminal_01x02 | TerminalBlock_Phoenix:TerminalBlock_Phoenix_PT-1,5-2-5.0-H_1x02_P5.00mm_Horizontal | Generic screw terminal, single row, 01x02, script generated (kicad-library-utils/schlib/autogen/connector/) |  | 651-5441537 | check
J112, J113, | 2 | Screw_Terminal_01x06 | Screw_Terminal_01x06 | TerminalBlock_RND:TerminalBlock_RND_205-00302_1x06_P10.00mm_Horizontal | Generic screw terminal, single row, 01x06, script generated (kicad-library-utils/schlib/autogen/connector/) |  | 571-282838-6 | check footprint
Q201, | 1 | FQPF8N60C | Q_NMOS_GDS | Package_TO_SOT_THT:TO-220-3_Vertical | N-MOSFET transistor, gate/drain/source |  | 512-FQPF8N60C
Q202, | 1 | FQPF7P20 | Q_PMOS_GDS | Package_TO_SOT_THT:TO-220-3_Vertical | P-MOSFET transistor, gate/drain/source |  | 512-FQPF7P20
Q301, Q302, Q303, Q304, Q306, Q307, Q401, Q402, Q403, Q404, Q406, Q407, | 12 | 2n5551 | Q_NPN_EBC | Package_TO_SOT_THT:TO-92_HandSolder | NPN transistor, emitter/base/collector |  | 610-2N5551
Q305, Q308, Q405, Q408, | 4 | STU9HN65M2 | Q_NMOS_GDS | Package_TO_SOT_THT:TO-251-3_Vertical | N-MOSFET transistor, gate/drain/source |  | 511-STU9HN65M2
R101, | 1 | 10r 5W | R | Resistor_THT:R_Axial_Power_L25.0mm_W9.0mm_P30.48mm | Resistor |  | 71-RS00510R00FE73
R201, R202, R208, R209, R317, R318, R319, R320, R417, R418, R419, R420, | 12 | 100r | R | Resistor_THT:R_Axial_DIN0207_L6.3mm_D2.5mm_P10.16mm_Horizontal | Resistor |  | 603-MF0207FRE52-100R
R203, R205, R314, R414, | 4 | 22k | R | Resistor_THT:R_Axial_DIN0207_L6.3mm_D2.5mm_P10.16mm_Horizontal | Resistor |  | 603-MF0207FTE52-22K
R204, R206, R312, R313, R412, R413, | 6 | 1Meg | R | Resistor_THT:R_Axial_DIN0207_L6.3mm_D2.5mm_P10.16mm_Horizontal | Resistor |  | 603-MF0207FRE52-1M
R207, R212, R214, | 3 | 330k | R | Resistor_THT:R_Axial_DIN0207_L6.3mm_D2.5mm_P10.16mm_Horizontal | Resistor |  | 279-LR1F330K
R210, | 1 | 22r | R | Resistor_THT:R_Axial_DIN0207_L6.3mm_D2.5mm_P10.16mm_Horizontal | Resistor |  | 279-LR1F22R
R211, | 1 | 10r | R | Resistor_THT:R_Axial_DIN0207_L6.3mm_D2.5mm_P10.16mm_Horizontal | Resistor |  | 279-LR1F10R
R213, R305, R405, | 3 | 47k | R | Resistor_THT:R_Axial_DIN0207_L6.3mm_D2.5mm_P10.16mm_Horizontal | Resistor |  | 603-MF0207FRE52-47K
R215, | 1 | TBD | R | Resistor_THT:R_Axial_DIN0207_L6.3mm_D2.5mm_P10.16mm_Horizontal | Resistor
R302, R402, | 2 | 680r | R | Resistor_THT:R_Axial_DIN0207_L6.3mm_D2.5mm_P10.16mm_Horizontal | Resistor |  | 279-LR1F680R
R303, R403, | 2 | 100k | R | Resistor_THT:R_Axial_DIN0207_L6.3mm_D2.5mm_P10.16mm_Horizontal | Resistor |  | 279-LR1F100K
R304, R404, | 2 | 470r | R | Resistor_THT:R_Axial_DIN0207_L6.3mm_D2.5mm_P10.16mm_Horizontal | Resistor |  | 279-LR1F470R
R306, R307, R310, R311, R326, R327, R406, R407, R410, R411, R426, R427, | 12 | 1k | R | Resistor_THT:R_Axial_DIN0207_L6.3mm_D2.5mm_P10.16mm_Horizontal | Resistor |  | 594-MBB02070C1001FRP
R308, R309, R408, R409, | 4 | 220k 2W | R | Resistor_THT:R_Axial_DIN0414_L11.9mm_D4.5mm_P15.24mm_Horizontal | Resistor |  | 603-FMF200FTE52-220K
R315, R316, R415, R416, | 4 | 220k | R | Resistor_THT:R_Axial_DIN0207_L6.3mm_D2.5mm_P10.16mm_Horizontal | Resistor |  | 279-LR1F220K
R321, R322, R421, R422, | 4 | 390r | R | Resistor_THT:R_Axial_DIN0207_L6.3mm_D2.5mm_P10.16mm_Horizontal | Resistor |  | 279-LR1F390R
R323, R423, | 2 | DOT 2W - 22k as 1st attempt | R | Resistor_THT:R_Axial_DIN0414_L11.9mm_D4.5mm_P15.24mm_Horizontal | Resistor |  | 279-RR02J22KTB
R324, R325, R424, R425, | 4 | 47k 2W | R | Resistor_THT:R_Axial_DIN0414_L11.9mm_D4.5mm_P15.24mm_Horizontal | Resistor |  | 594-5083NW47K00JA100
R328, R329, R428, R429, | 4 | 10r 1% | R | Resistor_THT:R_Axial_DIN0207_L6.3mm_D2.5mm_P10.16mm_Horizontal | Resistor |  | 279-LR1F10R
R330, R331, R430, R431, | 4 | 1k 2W | R | Resistor_THT:R_Axial_DIN0414_L11.9mm_D4.5mm_P15.24mm_Horizontal | Resistor |  | 594-5083NW1K000J
R332, R333, R432, R433, | 4 | 270r | R | Resistor_THT:R_Axial_DIN0207_L6.3mm_D2.5mm_P10.16mm_Horizontal | Resistor |  | 279-LR1F270R
R334, R434, | 2 | 10r 2W | R | Resistor_THT:R_Axial_DIN0414_L11.9mm_D4.5mm_P15.24mm_Horizontal | Resistor |  | 71-G00310R00FE7080
RV201, RV302, RV303, RV402, RV403, | 5 | 50k | R_Potentiometer_Trim | Potentiometer_THT:Potentiometer_Bourns_3339P_Vertical | Trim-potentiometer |  | 652-3339P-1-503LF
RV301, RV401, | 2 | 470r | R_Potentiometer_Trim | Potentiometer_THT:Potentiometer_Bourns_3339P_Vertical | Trim-potentiometer |  | 652-3339P-1-501LF
RV304, RV404, | 2 | 1k | R_Potentiometer_Trim | Potentiometer_THT:Potentiometer_Bourns_3339P_Vertical | Trim-potentiometer |  | 652-3339P-1-102LF
TH201, | 1 | CL140 | Thermistor_NTC | Varistor:RV_Disc_D12mm_W4.8mm_P7.5mm | Temperature dependent resistor, negative temperature coefficient |  | 527-CL140
TP301, TP302, TP303, TP304, TP305, TP401, TP402, TP403, TP404, TP405, | 10 | TestPoint | TestPoint | TestPoint:TestPoint_Keystone_5005-5009_Compact | test point |  | 534-5006
ADDITIONAL THINGS
Panel LED | 1 | [5 empty] | 696-LXH387USBD-150 | find replacement
Speaker jack | 2 | [5 empty] | 565-6883
phono socket red | 1 | [5 empty] | 568-NYS367-2
phono socket black | 1 | [5 empty] | 568-NYS367-0
IEC inlet with switch | 1 | [5 empty] | 693-4304.6090
Gromits | 4 | [5 empty] | 534-745
Stand-offs etc | [7 empty] | work out what's needed