## BabyHuey
Source: | /Users/Tristan/GitRepos/HiFi-BabyHuey/BabyHuey.kicad_sch
Date: | Sunday, 09 January 2022 at 17:24:33
Tool: | Eeschema (6.0.0-0)
Generator: | /Applications/KiCad/KiCad.app/Contents/SharedSupport/plugins/bom_csv_grouped_by_value_with_fp.py
Component Count: | 190
Ref | Qnty | Value | Cmp name | Footprint | Description | Vendor | MPN-mouser | MPN | Qty | Proper part number | Digikey | Notes
C101, | 1 | 100n X class | C | Capacitor_THT:C_Rect_L18.0mm_W6.0mm_P15.00mm_FKS3_FKP3 | Unpolarized capacitor |  | 80-R463I315040H2M | R463I315040H2M | 1
C201, C202, | 2 | 470u 100V | C_Polarized | Capacitor_THT:CP_Radial_D18.0mm_P7.50mm | Polarized capacitor |  | 80-EST477M100AN5AA | EST477M100AN5AA | 2 |  | 100ZLH470MEFC18X25
C203, C204, | 2 | 2200u 25V | C_Polarized | Capacitor_THT:CP_Radial_D12.5mm_P5.00mm | Polarized capacitor |  | 598-228CKS025M | 228CKS025M | 2 |  | 25PK2200MEFC12.5X20
C205, C210, C307, C407, | 4 | 47u 450V | C_Polarized | Capacitor_THT:CP_Radial_D18.0mm_P7.50mm | Polarized capacitor |  | 667-EEU-EE2W470S | EEU-EE2W470S | 4
C206, C211, C304, C305, C404, C405, | 6 | 47u 160V | C_Polarized | Capacitor_THT:CP_Radial_D12.5mm_P5.00mm | Polarized capacitor |  | 647-UPS2C470MHD1TO | UPS2C470MHD1TO | 6 |  | UPW2C100MPD
C207, C306, C406, | 3 | 47u 25V | C_Polarized | Capacitor_THT:CP_Radial_D5.0mm_P2.50mm | Polarized capacitor |  | 647-UVR1E470MDD1TD | UVR1E470MDD1TD | 3 |  | ECA-1EHG470I
C208, | 1 | 10u 450V | C_Polarized | Capacitor_THT:CP_Radial_D16.0mm_P7.50mm | Polarized capacitor |  | 647-UPM2W100MHD | UPM2W100MHD | 1 |  | UPW2W100MHD
C209, | 1 | 10u 160V | C_Polarized | Capacitor_THT:CP_Radial_D10.0mm_P5.00mm | Polarized capacitor |  | 75-517D106M160CC6AE3 | 517D106M160CC6AE3 | 1
C212, | 1 | 10u 200V | C_Polarized | Capacitor_THT:CP_Radial_D10.0mm_P5.00mm | Polarized capacitor |  | 667-ECA-2DM100B | ECA-2DM100B | 1
C302, C303, C402, C403, | 4 | 220n 630V | C | Capacitor_THT:C_Rect_L26.5mm_W8.5mm_P22.50mm_MKS4 | Unpolarized capacitor |  | 505-MKP10-.226305P22 | MKP10-.226305P22 | 4 | MKP1J032205F00JSSD | FKP1J032207D00JSC9 | Change footprint
D101, D102, D103, D104, | 4 | SF51-B | D | Diode_THT:D_DO-201AD_P15.24mm_Horizontal | Diode |  | 583-SF51-B | SF51-B | 4 |  | SB550A-E3/54
D201, D202, D203, D204, D205, D206, D207, D208, | 8 | UF4007 | D | Diode_THT:D_DO-41_SOD81_P7.62mm_Horizontal | Diode |  | 512-UF4007 | UF4007 | 8
D209, D210, D303, D304, D403, D404, | 6 | BZX79C10 | D_Zener | Diode_THT:D_DO-35_SOD27_P7.62mm_Horizontal | Zener diode |  | 512-BZX79C10 | BZX79C10 | 6
D301, D302, D401, D402, | 4 | Red | LED | LED_THT:LED_D3.0mm | Light emitting diode |  | 710-151033RS03000 | 151033RS03000 | 4
HS201, HS202, | 2 | HSE-B20250-040H | Heatsink | TC Valves:HSE-B20250-040H | Heatsink |  | 490-HSE-B20250-040H | HSE-B20250-040H | 2
J101, J102, J103, J104, J105, J106, J108, J109, J110, J111, | 10 | Screw_Terminal_01x02 | Screw_Terminal_01x02 | TerminalBlock_Phoenix:TerminalBlock_Phoenix_PT-1,5-2-5.0-H_1x02_P5.00mm_Horizontal | Generic screw terminal, single row, 01x02, script generated (kicad-library-utils/schlib/autogen/connector/) |  | 651-5441537 | 5441537 | 10 |  |  | check
J112, J113, | 2 | Screw_Terminal_01x06 | Screw_Terminal_01x06 | TerminalBlock_RND:TerminalBlock_RND_205-00302_1x06_P10.00mm_Horizontal | Generic screw terminal, single row, 01x06, script generated (kicad-library-utils/schlib/autogen/connector/) |  | 571-282838-6 | 282838-6 | 2 |  |  | check footprint
Q201, | 1 | FQPF8N60C | Q_NMOS_GDS | Package_TO_SOT_THT:TO-220-3_Vertical | N-MOSFET transistor, gate/drain/source |  | 512-FQPF8N60C | FQPF8N60C | 1
Q202, | 1 | FQPF7P20 | Q_PMOS_GDS | Package_TO_SOT_THT:TO-220-3_Vertical | P-MOSFET transistor, gate/drain/source |  | 512-FQPF7P20 | FQPF7P20 | 1
Q301, Q302, Q303, Q304, Q306, Q307, Q401, Q402, Q403, Q404, Q406, Q407, | 12 | 2n5551 | Q_NPN_EBC | Package_TO_SOT_THT:TO-92_HandSolder | NPN transistor, emitter/base/collector |  | 610-2N5551 | 2N5551 | 12
Q305, Q308, Q405, Q408, | 4 | STU9HN65M2 | Q_NMOS_GDS | Package_TO_SOT_THT:TO-251-3_Vertical | N-MOSFET transistor, gate/drain/source |  | 511-STU9HN65M2 | STU9HN65M2 | 4
R101, | 1 | 10r 5W | R | Resistor_THT:R_Axial_Power_L25.0mm_W9.0mm_P30.48mm | Resistor |  | 71-RS00510R00FE73 | RS00510R00FE73 | 1
R206, R207, R317, R318, R319, R320, R417, R418, R419, R420, | 10 | 100r | R | Resistor_THT:R_Axial_DIN0207_L6.3mm_D2.5mm_P10.16mm_Horizontal | Resistor |  | 603-MF0207FRE52-100R | MF0207FRE52-100R | 10
R201, R203, R314, R414, | 4 | 22k | R | Resistor_THT:R_Axial_DIN0207_L6.3mm_D2.5mm_P10.16mm_Horizontal | Resistor |  | 603-MF0207FTE52-22K | MF0207FTE52-22K | 4
R202, R204, R312, R313, R412, R413, | 6 | 1Meg | R | Resistor_THT:R_Axial_DIN0207_L6.3mm_D2.5mm_P10.16mm_Horizontal | Resistor |  | 603-MF0207FRE52-1M | MF0207FRE52-1M | 6
R205, R210, R212, | 3 | 330k | R | Resistor_THT:R_Axial_DIN0207_L6.3mm_D2.5mm_P10.16mm_Horizontal | Resistor |  | 279-LR1F330K | LR1F330K | 3
R208, | 1 | 22r | R | Resistor_THT:R_Axial_DIN0207_L6.3mm_D2.5mm_P10.16mm_Horizontal | Resistor |  | 279-LR1F22R | LR1F22R | 1
R209, | 1 | 10r | R | Resistor_THT:R_Axial_DIN0207_L6.3mm_D2.5mm_P10.16mm_Horizontal | Resistor |  | 279-LR1F10R | LR1F10R | 1
R211, R305, R405, | 3 | 47k | R | Resistor_THT:R_Axial_DIN0207_L6.3mm_D2.5mm_P10.16mm_Horizontal | Resistor |  | 603-MF0207FRE52-47K | MF0207FRE52-47K | 3
R302, R402, | 2 | 680r | R | Resistor_THT:R_Axial_DIN0207_L6.3mm_D2.5mm_P10.16mm_Horizontal | Resistor |  | 279-LR1F680R | LR1F680R | 2
R303, R403, | 2 | 100k | R | Resistor_THT:R_Axial_DIN0207_L6.3mm_D2.5mm_P10.16mm_Horizontal | Resistor |  | 279-LR1F100K | LR1F100K | 2
R304, R404, | 2 | 470r | R | Resistor_THT:R_Axial_DIN0207_L6.3mm_D2.5mm_P10.16mm_Horizontal | Resistor |  | 279-LR1F470R | LR1F470R | 2
R306, R307, R310, R311, R326, R327, R406, R407, R410, R411, R426, R427, | 12 | 1k | R | Resistor_THT:R_Axial_DIN0207_L6.3mm_D2.5mm_P10.16mm_Horizontal | Resistor |  | 594-MBB02070C1001FRP | MBB02070C1001FRP | 12
R308, R309, R408, R409, | 4 | 220k 2W | R | Resistor_THT:R_Axial_DIN0414_L11.9mm_D4.5mm_P15.24mm_Horizontal | Resistor |  | 594-5083NW220K0JA100 | 5083NW220K0JA100 | 4
R315, R316, R415, R416, | 4 | 220k | R | Resistor_THT:R_Axial_DIN0207_L6.3mm_D2.5mm_P10.16mm_Horizontal | Resistor |  | 279-LR1F220K | LR1F220K | 4
R321, R322, R421, R422, | 4 | 390r | R | Resistor_THT:R_Axial_DIN0207_L6.3mm_D2.5mm_P10.16mm_Horizontal | Resistor |  | 279-LR1F390R | LR1F390R | 4
R323, R423, | 2 | 22k 2W | R | Resistor_THT:R_Axial_DIN0414_L11.9mm_D4.5mm_P15.24mm_Horizontal | Resistor |  | 279-RR02J22KTB | RR02J22KTB | 2
R323, R423, | 2 | 33k 2W | R | Resistor_THT:R_Axial_DIN0414_L11.9mm_D4.5mm_P15.24mm_Horizontal | Resistor |  | 279-RR02J33KTB | RR02J33KTB | 2
R323, R423, | 2 | 39k 2W | R | Resistor_THT:R_Axial_DIN0414_L11.9mm_D4.5mm_P15.24mm_Horizontal | Resistor |  | 279-RR02J39KTB | RR02J39KTB | 2
R324, R325, R424, R425, | 4 | 47k 2W | R | Resistor_THT:R_Axial_DIN0414_L11.9mm_D4.5mm_P15.24mm_Horizontal | Resistor |  | 594-5083NW47K00JA100 | 5083NW47K00JA100 | 4
R328, R329, R428, R429, | 4 | 10r 1% | R | Resistor_THT:R_Axial_DIN0207_L6.3mm_D2.5mm_P10.16mm_Horizontal | Resistor |  | 279-LR1F10R | LR1F10R | 4
R330, R331, R430, R431, | 4 | 1k 2W | R | Resistor_THT:R_Axial_DIN0414_L11.9mm_D4.5mm_P15.24mm_Horizontal | Resistor |  | 594-5083NW1K000J | 5083NW1K000J | 4
R332, R333, R432, R433, | 4 | 270r | R | Resistor_THT:R_Axial_DIN0207_L6.3mm_D2.5mm_P10.16mm_Horizontal | Resistor |  | 279-LR1F270R | LR1F270R | 4
R334, R434, | 2 | 10r 2W | R | Resistor_THT:R_Axial_DIN0414_L11.9mm_D4.5mm_P15.24mm_Horizontal | Resistor |  | 71-G00310R00FE7080 | G00310R00FE7080 | 2
RV202, RV303, RV304, RV403, RV404, | 5 | 50k | R_Potentiometer_Trim | Potentiometer_THT:Potentiometer_Bourns_3339P_Vertical | Trim-potentiometer |  | 652-3339P-1-503LF | 3339P-1-503LF | 5
RV201, RV302, RV402, | 3 | 470r | R_Potentiometer_Trim | Potentiometer_THT:Potentiometer_Bourns_3339P_Vertical | Trim-potentiometer |  | 652-3339P-1-501LF | 3339P-1-501LF | 3
RV301, RV401, | 2 | 1k | R_Potentiometer_Trim | Potentiometer_THT:Potentiometer_Bourns_3339P_Vertical | Trim-potentiometer |  | 652-3339P-1-102LF | 3339P-1-102LF | 2
TH201, | 1 | CL140 | Thermistor_NTC | Varistor:RV_Disc_D12mm_W4.8mm_P7.5mm | Temperature dependent resistor, negative temperature coefficient |  | 527-CL140 | CL140 | 1
TP301, TP302, TP303, TP304, TP305, TP401, TP402, TP403, TP404, TP405, | 10 | TestPoint | TestPoint | TestPoint:TestPoint_Keystone_5005-5009_Compact | test point |  | 534-5006 | 5006 | 10
ADDITIONAL THINGS
U301, U401, | 2 | ECC83 | ECC83 | TC Valves:VALVE-ECC-83-1-TC | double triode
U302, U303, U402, U403, | 4 | EL34 | EL34 | TC Valves:Octal | pentode, 25W
Panel LED | 1 | [5 empty] | 696-LXH387USBD-150 | LXH387USBD-150 | 1 |  |  | find replacement
Speaker jack | 2 | [5 empty] | 565-6883 | 6883 | 2
phono socket red | 1 | [5 empty] | 568-NYS367-2 | NYS367-2 | 1
phono socket black | 1 | [5 empty] | 568-NYS367-0 | NYS367-0 | 1
IEC inlet with switch | 1 | [5 empty] | 693-4304.6090 | 4304.6090 | 1
Gromits | 4 | [5 empty] | 534-745 | 745 | 4
Stand-offs etc | [11 empty] | work out what's needed

## Mouser
MPN-mouser | Qty
80-R463I315040H2M | 1
80-EST477M100AN5AA | 2
598-228CKS025M | 2
667-EEU-EE2W470S | 4
647-UPS2C470MHD1TO | 6
647-UVR1E470MDD1TD | 3
647-UPM2W100MHD | 1
75-517D106M160CC6AE3 | 1
667-ECA-2DM100B | 1
505-MKP10-.226305P22 | 4
583-SF51-B | 4
512-UF4007 | 8
512-BZX79C10 | 6
710-151033RS03000 | 4
490-HSE-B20250-040H | 2
651-5441537 | 10
571-282838-6 | 2
512-FQPF8N60C | 1
512-FQPF7P20 | 1
610-2N5551 | 12
511-STU9HN65M2 | 4
71-RS00510R00FE73 | 1
603-MF0207FRE52-100R | 12
603-MF0207FTE52-22K | 4
603-MF0207FRE52-1M | 6
279-LR1F330K | 3
279-LR1F22R | 1
279-LR1F10R | 1
603-MF0207FRE52-47K | 3
279-LR1F680R | 2
279-LR1F100K | 2
279-LR1F470R | 2
594-MBB02070C1001FRP | 12
603-FMF200FTE52-220K | 4
279-LR1F220K | 4
279-LR1F390R | 4
279-RR02J22KTB | 2
594-5083NW47K00JA100 | 4
279-LR1F10R | 4
594-5083NW1K000J | 4
279-LR1F270R | 4
71-G00310R00FE7080 | 2
652-3339P-1-503LF | 5
652-3339P-1-501LF | 2
652-3339P-1-102LF | 2
527-CL140 | 1
534-5006 | 10
696-LXH387USBD-150 | 1
565-6883 | 2
568-NYS367-2 | 1
568-NYS367-0 | 1
693-4304.6090 | 1
534-745 | 4

## BabyHueyMaster
Source: | /Users/Tristan/GitRepos/HiFi-BabyHuey/BabyHuey.kicad_sch
Date: | Monday, 03 January 2022 at 17:30:17
Tool: | Eeschema (6.0.0-0)
Generator: | /Applications/KiCad/KiCad.app/Contents/SharedSupport/plugins/bom_csv_grouped_by_value_with_fp.py
Component Count: | 202
Ref | Qnty | Value | Cmp name | Footprint | Description | Vendor | MPN-mouser |  | MPN | Qty | Proper part number | Digikey | Notes
C101, | 1 | 100n X class | C | Capacitor_THT:C_Rect_L18.0mm_W6.0mm_P15.00mm_FKS3_FKP3 | Unpolarized capacitor |  | 80-R463I315040H2M |  | R463I315040H2M | 1
C201, C202, | 2 | 470u 100V | C_Polarized | Capacitor_THT:CP_Radial_D18.0mm_P7.50mm | Polarized capacitor |  | 80-EST477M100AN5AA |  | EST477M100AN5AA | 2 |  | 100ZLH470MEFC18X25
C203, C204, | 2 | 2200u 25V | C_Polarized | Capacitor_THT:CP_Radial_D12.5mm_P5.00mm | Polarized capacitor |  | 598-228CKS025M |  | 228CKS025M | 2 |  | 25PK2200MEFC12.5X20
C205, C210, C307, C407, | 4 | 47u 450V | C_Polarized | Capacitor_THT:CP_Radial_D18.0mm_P7.50mm | Polarized capacitor |  | 667-EEU-EE2W470S |  | EEU-EE2W470S | 4
C206, C211, C304, C305, C404, C405, | 6 | 47u 160V | C_Polarized | Capacitor_THT:CP_Radial_D12.5mm_P5.00mm | Polarized capacitor |  | 647-UPS2C470MHD1TO |  | UPS2C470MHD1TO | 6 |  | UPW2C100MPD
C207, C306, C406, | 3 | 47u 25V | C_Polarized | Capacitor_THT:CP_Radial_D5.0mm_P2.50mm | Polarized capacitor |  | 647-UVR1E470MDD1TD |  | UVR1E470MDD1TD | 3 |  | ECA-1EHG470I
C208, | 1 | 10u 450V | C_Polarized | Capacitor_THT:CP_Radial_D16.0mm_P7.50mm | Polarized capacitor |  | 647-UPM2W100MHD |  | UPM2W100MHD | 1 |  | UPW2W100MHD
C209, | 1 | 10u 160V | C_Polarized | Capacitor_THT:CP_Radial_D10.0mm_P5.00mm | Polarized capacitor |  | 75-517D106M160CC6AE3 |  | 517D106M160CC6AE3 | 1
C212, | 1 | 10u 200V | C_Polarized | Capacitor_THT:CP_Radial_D10.0mm_P5.00mm | Polarized capacitor |  | 667-ECA-2DM100B |  | ECA-2DM100B | 1
C302, C303, C402, C403, | 4 | 220n 630V | C | Capacitor_THT:C_Rect_L26.5mm_W8.5mm_P22.50mm_MKS4 | Unpolarized capacitor |  | 505-MKP10-.226305P22 |  | MKP10-.226305P22 | 4 | MKP1J032205F00JSSD | FKP1J032207D00JSC9 | Change footprint
D101, D102, D103, D104, | 4 | SF51-B | D | Diode_THT:D_DO-201AD_P15.24mm_Horizontal | Diode |  | 583-SF51-B |  | SF51-B | 4 |  | SB550A-E3/54
D201, D202, D203, D204, D205, D206, D207, D208, | 8 | UF4007 | D | Diode_THT:D_DO-41_SOD81_P7.62mm_Horizontal | Diode |  | 512-UF4007 |  | UF4007 | 8
D209, D210, D303, D304, D403, D404, | 6 | BZX79C10 | D_Zener | Diode_THT:D_DO-35_SOD27_P7.62mm_Horizontal | Zener diode |  | 512-BZX79C10 |  | BZX79C10 | 6
D301, D302, D401, D402, | 4 | Red | LED | LED_THT:LED_D3.0mm | Light emitting diode |  | 710-151033RS03000 |  | 151033RS03000 | 4
HS201, HS202, | 2 | HSE-B20250-040H | Heatsink | TC Valves:HSE-B20250-040H | Heatsink |  | 490-HSE-B20250-040H |  | HSE-B20250-040H | 2
J101, J102, J103, J104, J105, J106, J108, J109, J110, J111, | 10 | Screw_Terminal_01x02 | Screw_Terminal_01x02 | TerminalBlock_Phoenix:TerminalBlock_Phoenix_PT-1,5-2-5.0-H_1x02_P5.00mm_Horizontal | Generic screw terminal, single row, 01x02, script generated (kicad-library-utils/schlib/autogen/connector/) |  | 651-5441537 | check | 5441537 | 10
J112, J113, | 2 | Screw_Terminal_01x06 | Screw_Terminal_01x06 | TerminalBlock_RND:TerminalBlock_RND_205-00302_1x06_P10.00mm_Horizontal | Generic screw terminal, single row, 01x06, script generated (kicad-library-utils/schlib/autogen/connector/) |  | 571-282838-6 | check footprint | 282838-6 | 2
Q201, | 1 | FQPF8N60C | Q_NMOS_GDS | Package_TO_SOT_THT:TO-220-3_Vertical | N-MOSFET transistor, gate/drain/source |  | 512-FQPF8N60C |  | FQPF8N60C | 1
Q202, | 1 | FQPF7P20 | Q_PMOS_GDS | Package_TO_SOT_THT:TO-220-3_Vertical | P-MOSFET transistor, gate/drain/source |  | 512-FQPF7P20 |  | FQPF7P20 | 1
Q301, Q302, Q303, Q304, Q306, Q307, Q401, Q402, Q403, Q404, Q406, Q407, | 12 | 2n5551 | Q_NPN_EBC | Package_TO_SOT_THT:TO-92_HandSolder | NPN transistor, emitter/base/collector |  | 610-2N5551 |  | 2N5551 | 12
Q305, Q308, Q405, Q408, | 4 | STU9HN65M2 | Q_NMOS_GDS | Package_TO_SOT_THT:TO-251-3_Vertical | N-MOSFET transistor, gate/drain/source |  | 511-STU9HN65M2 |  | STU9HN65M2 | 4
R101, | 1 | 10r 5W | R | Resistor_THT:R_Axial_Power_L25.0mm_W9.0mm_P30.48mm | Resistor |  | 71-RS00510R00FE73 |  | RS00510R00FE73 | 1
R201, R202, R208, R209, R317, R318, R319, R320, R417, R418, R419, R420, | 12 | 100r | R | Resistor_THT:R_Axial_DIN0207_L6.3mm_D2.5mm_P10.16mm_Horizontal | Resistor |  | 603-MF0207FRE52-100R |  | MF0207FRE52-100R | 12
R203, R205, R314, R414, | 4 | 22k | R | Resistor_THT:R_Axial_DIN0207_L6.3mm_D2.5mm_P10.16mm_Horizontal | Resistor |  | 603-MF0207FTE52-22K |  | MF0207FTE52-22K | 4
R204, R206, R312, R313, R412, R413, | 6 | 1Meg | R | Resistor_THT:R_Axial_DIN0207_L6.3mm_D2.5mm_P10.16mm_Horizontal | Resistor |  | 603-MF0207FRE52-1M |  | MF0207FRE52-1M | 6
R207, R212, R214, | 3 | 330k | R | Resistor_THT:R_Axial_DIN0207_L6.3mm_D2.5mm_P10.16mm_Horizontal | Resistor |  | 279-LR1F330K |  | LR1F330K | 3
R210, | 1 | 22r | R | Resistor_THT:R_Axial_DIN0207_L6.3mm_D2.5mm_P10.16mm_Horizontal | Resistor |  | 279-LR1F22R |  | LR1F22R | 1
R211, | 1 | 10r | R | Resistor_THT:R_Axial_DIN0207_L6.3mm_D2.5mm_P10.16mm_Horizontal | Resistor |  | 279-LR1F10R |  | LR1F10R | 1
R213, R305, R405, | 3 | 47k | R | Resistor_THT:R_Axial_DIN0207_L6.3mm_D2.5mm_P10.16mm_Horizontal | Resistor |  | 603-MF0207FRE52-47K |  | MF0207FRE52-47K | 3
R302, R402, | 2 | 680r | R | Resistor_THT:R_Axial_DIN0207_L6.3mm_D2.5mm_P10.16mm_Horizontal | Resistor |  | 279-LR1F680R |  | LR1F680R | 2
R303, R403, | 2 | 100k | R | Resistor_THT:R_Axial_DIN0207_L6.3mm_D2.5mm_P10.16mm_Horizontal | Resistor |  | 279-LR1F100K |  | LR1F100K | 2
R304, R404, | 2 | 470r | R | Resistor_THT:R_Axial_DIN0207_L6.3mm_D2.5mm_P10.16mm_Horizontal | Resistor |  | 279-LR1F470R |  | LR1F470R | 2
R306, R307, R310, R311, R326, R327, R406, R407, R410, R411, R426, R427, | 12 | 1k | R | Resistor_THT:R_Axial_DIN0207_L6.3mm_D2.5mm_P10.16mm_Horizontal | Resistor |  | 594-MBB02070C1001FRP |  | MBB02070C1001FRP | 12
R308, R309, R408, R409, | 4 | 220k 2W | R | Resistor_THT:R_Axial_DIN0414_L11.9mm_D4.5mm_P15.24mm_Horizontal | Resistor |  | 603-FMF200FTE52-220K |  | FMF200FTE52-220K | 4
R315, R316, R415, R416, | 4 | 220k | R | Resistor_THT:R_Axial_DIN0207_L6.3mm_D2.5mm_P10.16mm_Horizontal | Resistor |  | 279-LR1F220K |  | LR1F220K | 4
R321, R322, R421, R422, | 4 | 390r | R | Resistor_THT:R_Axial_DIN0207_L6.3mm_D2.5mm_P10.16mm_Horizontal | Resistor |  | 279-LR1F390R |  | LR1F390R | 4
R323, R423, | 2 | DOT 2W - 22k as 1st attempt | R | Resistor_THT:R_Axial_DIN0414_L11.9mm_D4.5mm_P15.24mm_Horizontal | Resistor |  | 279-RR02J22KTB |  | RR02J22KTB | 2
R324, R325, R424, R425, | 4 | 47k 2W | R | Resistor_THT:R_Axial_DIN0414_L11.9mm_D4.5mm_P15.24mm_Horizontal | Resistor |  | 594-5083NW47K00JA100 |  | 5083NW47K00JA100 | 4
R328, R329, R428, R429, | 4 | 10r 1% | R | Resistor_THT:R_Axial_DIN0207_L6.3mm_D2.5mm_P10.16mm_Horizontal | Resistor |  | 279-LR1F10R |  | LR1F10R | 4
R330, R331, R430, R431, | 4 | 1k 2W | R | Resistor_THT:R_Axial_DIN0414_L11.9mm_D4.5mm_P15.24mm_Horizontal | Resistor |  | 594-5083NW1K000J |  | 5083NW1K000J | 4
R332, R333, R432, R433, | 4 | 270r | R | Resistor_THT:R_Axial_DIN0207_L6.3mm_D2.5mm_P10.16mm_Horizontal | Resistor |  | 279-LR1F270R |  | LR1F270R | 4
R334, R434, | 2 | 10r 2W | R | Resistor_THT:R_Axial_DIN0414_L11.9mm_D4.5mm_P15.24mm_Horizontal | Resistor |  | 71-G00310R00FE7080 |  | G00310R00FE7080 | 2
RV201, RV302, RV303, RV402, RV403, | 5 | 50k | R_Potentiometer_Trim | Potentiometer_THT:Potentiometer_Bourns_3339P_Vertical | Trim-potentiometer |  | 652-3339P-1-503LF |  | 3339P-1-503LF | 5
RV301, RV401, | 2 | 470r | R_Potentiometer_Trim | Potentiometer_THT:Potentiometer_Bourns_3339P_Vertical | Trim-potentiometer |  | 652-3339P-1-501LF |  | 3339P-1-501LF | 3
RV304, RV404, | 2 | 1k | R_Potentiometer_Trim | Potentiometer_THT:Potentiometer_Bourns_3339P_Vertical | Trim-potentiometer |  | 652-3339P-1-102LF |  | 3339P-1-102LF | 2
TH201, | 1 | CL140 | Thermistor_NTC | Varistor:RV_Disc_D12mm_W4.8mm_P7.5mm | Temperature dependent resistor, negative temperature coefficient |  | 527-CL140 |  | CL140 | 1
TP301, TP302, TP303, TP304, TP305, TP401, TP402, TP403, TP404, TP405, | 10 | TestPoint | TestPoint | TestPoint:TestPoint_Keystone_5005-5009_Compact | test point |  | 534-5006 |  | 5006 | 10
ADDITIONAL THINGS
Panel LED | 1 | [5 empty] | 696-LXH387USBD-150 | find replacement | LXH387USBD-150 | 1
Speaker jack | 2 | [5 empty] | 565-6883 |  | 6883 | 2
phono socket red | 1 | [5 empty] | 568-NYS367-2 |  | NYS367-2 | 1
phono socket black | 1 | [5 empty] | 568-NYS367-0 |  | NYS367-0 | 1
IEC inlet with switch | 1 | [5 empty] | 693-4304.6090 |  | 4304.6090 | 1
Gromits | 4 | [5 empty] | 534-745 |  | 745 | 4
Stand-offs etc | [7 empty] | work out what's needed